## Summary Sheet
11.5 | City of Stockton/ County of San Joaquin
2020 Stormwater Quality Control Criteria Plan
Volume Reduction Calculator (Updated March 31, 2021)
uMake sure that Macros are enabled while using the Calculator
uThis calculator is solely for the purposes of determining compliance with the Volume Reduction Requirement. This is not a substitute and should not be used to determine compliance with SQDV/SQDF or any other new development/redevelopment requirements.
uVolume Reduction is only given to Volume Reduction Measures and LID Treatment Controls. Volume Reduction is not given to Conventional Treatment Controls including wet ponds and proprietary controls.
uThe Calculator is intended as a companion to the SWQCCP and not to replace or be independant of it. Therefore all of the details contained within the SWQCCP are not contained within the calculator.
uInstructions: Fill in the yellow boxes with the requested information. Numbers in the remainder of the boxes will be automatically filled out for you.
wEach of the following worksheets will assist you in calculating the volume reduction achieved for Volume Reduction Measures and LID Treatment Controls. A worksheet must be filled out for each Volume Reduction Measure and LID Treatment Control (e.g., if there are 3 Rain Gardens proposed on the site, 3 Rain Garden worksheets must be filled out).
wOnce the information is filled out for the proposed Volume Reduction Measures and LID Treatment Controls, click in the red box below. This will run a macro that will sum up the volume reduction achieved by Volume Reduction Measures and LID Treatment Controls. NOTE to Mac Users: The Mac version of Excel may not be capable of running macros so you may have to manually sum up the volume reduction gained from Volume Reduction Measures and LID Treatment Controls.
Project:
Detail:
Design by:
| Date: |  |  | 0
0.05
| 1. PRE-PROJECT CHARACTERISTICS |  | Notes | 0.1
| a. Total Project Area, ft2 (APRE) |  | Total Project Area must be entered first before any other calculations can be made | 0.15
| b. Weighted Runoff Coefficient (CrPRE) | 0 | Go to "Cr Calcs" to calculate (orange tab) | 0.2
| c. Volume Reduction Requirement storm depth, inches (d) | 0.51 | Avg. 85th percentile, 24-hour storm depth for Stockton area | 0.25
| d. Significant Redevelopment Volume Reduction Credit, inches (Redevcredit) An additive credit of 0.05 inches is available for five types of redevelopment projects: - Siginificant Redevelopment (as defined in Section 2.1 of 2020 SWQCCP) - Brownfield redevelopment - High density (>7 units/acre) - Vertical Density (FAR of 2 or >18 units/acre) - Mixed use and Transit Oriented Development (within 1/2 mile of public transit) | 0 | - Credits are additive such that a maximum credit of 0.25 inches is possible for a project that meets all five criteria. - New development projects are not eligible for the criteria.
| e. Revised Volume Reduction Requirement storm depth, inches (drevised) | 0.51
| f. Pre-project Runoff Volume, ft3 (VolPRE) VolPRE = (drevised /12) x APRE x CrPRE | 0
| 2. POST-PROJECT CHARACTERISTICS |  | Notes
| a. Total Project Area, ft2 (APOST) | 0
| b. Weighted Runoff Coefficient (CrPOST) | 0 | Go to "Cr Calcs" to calculate (orange tab)
| c. Volume Reduction Requirement storm depth, inches (d) | 0.51
| d. Significant Redevelopment Volume Reduction Credit, inches (Redevcredit) An additive credit of 0.05 inches is available for five types of redevelopment: - Siginificant Redevelopment (as defined in Section 2.1 of 2020 SWQCCP) - Brownfield redevelopment - High density (>7 units/acre) - Vertical Density (FAR of 2 or >18 units/acre) - Mixed use and Transit Oriented Development (within 1/2 mile of public transit) | 0 | - Credits are additive such that a maximum credit of 0.25 inches is possible for a project that meets all five criteria. - New development projects are not eligible for the criteria.
| e. Revised Volume Reduction Requirement storm depth, inches (drevised) | 0.51
| f. Post-project Runoff Volume, ft3 (VolPOST) VolPOST= (0.51/12) x APOST x CrPOST | 0
| VOLUME RUNOFF REDUCTION REQUIREMENT, ft3 (VRR) VRR = VolPOST – VolPRE | 0
| 3. VOLUME REDUCTION MEASURES |  | Notes
| a. Total Volume Reduction from Volume Reduction Measures, ft3 (∑ VolVRM) | 0 | Click in red box below to tally the volume reduction achieved by Volume Reduction Measures and LID Treatment Controls.
| b. Remaining Volume Reduction required from LID Treatment Controls, ft3 (VRRTREAT) VRRTREAT = VRR – ∑ VolVRM | 0
| 4. LID TREATMENT CONTROLS |  | Notes
| a. Total Volume Reduction from LID Treatment Controls, ft3 (∑ VolTREAT) | 0 | CLICK IN BOX TO LEFT to tally the volume reduction achived by Volume Reduction Measures and LID Treatment Controls.
| b. Total Volume Reduction Provided, ft3 (VRRPROVIDED) VRRPROVIDED = ∑ VolVRM + ∑ VolTREAT | 0
| VOLUME REDUCTION REMAINING, ft3 (VRRREMAIN) VRRREMAIN = VRR – VRRPROVIDED | 0

## Cr Calcs
RUNOFF COEFFICIENT CALCULATIONS
} Total Site Area must be entered in "Summary Sheet" before you can proceed
PRE-PROJECT WEIGHTED RUNOFF COEFFICIENT
Site Element | Element Runoff Coefficient* (Cr) | Element Area, ft2 (Aelement) | Fraction of Total Area (Aelement/APRE) | Weighted Runoff Coefficient (CrPRE) | Notes
|  |  | 0 | 0 | Select a site element from the drop down list; a corresponding runoff coefficient will appear; if you wish to enter your own, please use Other 1 through 4 below | Asphalt/concrete pavement | 0.95
|  |  | 0 | 0 |  | Disturbed Soils: Type A/B Soil | 0.18
|  |  | 0 | 0 |  | Disturbed Soils: Type C/D Soil | 0.25
|  |  | 0 | 0 |  | Forest_Undisturbed Open Space: Type A/B Soil | 0.03
|  |  | 0 | 0 |  | Forest_Undisturbed Open Space: Type C/D Soil | 0.05
|  |  | 0 | 0 |  | Gravel Pavement | 0.35
|  |  | 0 | 0 |  | Managed Turf: Type A/B Soil | 0.18
|  |  | 0 | 0 |  | Managed Turf: Type C/D Soil | 0.25
|  |  | 0 | 0 |  | Roofs | 0.95
|  |  | 0 | 0 |  | Vegetated Areas w/ Amended Type A Soil | 0.03
Permeable Pavement |  |  | 0 | 0 | Runoff coefficient for permeable pavers will vary. Please consult the manufacturer for appropriate design values.
Other 1: |  |  | 0 | 0 | Use "Other" lines if a particular site element is not included in the drop down list. To do so manually enter the name of the new site element into the row and corresponding runoff coefficient.
Other 2: |  |  | 0 | 0
Other 3: |  |  | 0 | 0
Other 4: |  |  | 0 | 0
TOTAL SITE |  | 0 |  | 0 | Make sure the Total for the Element Area column adds up to the Total Area of the Site (APRE)
*Adapted from the Center for Watershed Protection, Ellicott City, MD
POST-PROJECT WEIGHTED RUNOFF COEFFICIENT
Site Element | Element Runoff Coefficient* (Cr) | Element Area, ft2 (Aelement) | Fraction of Total Area (Aelement/APRE) | Weighted Runoff Coefficient (CrPOST) | Notes
|  |  | 0 | 0 | Select a site element from the drop down list; a corresponding runoff coefficient will appear
|  |  | 0 | 0
|  |  | 0 | 0
|  |  | 0 | 0
|  |  | 0 | 0
|  |  | 0 | 0
|  |  | 0 | 0
|  |  | 0 | 0
|  |  | 0 | 0
|  |  | 0 | 0
Permeable Pavement |  |  | 0 | 0 | Runoff coefficient for permeable pavers will vary. Please consult the manufacturer for appropriate design values.
Other 1: |  |  | 0 | 0 | Use "Other" lines if a particular site element is not included in the drop down list. To do so manually enter the name of the new site element into the row and corresponding runoff coefficient.
Other 2: |  |  | 0 | 0
Other 3: |  |  | 0 | 0
Other 4: |  |  | 0 | 0
TOTAL SITE |  | 0 |  | 0 | Make sure the Total for the Element Area column adds up to the Total Area of the Site (APRE)
*Adapted from the Center for Watershed Protection, Ellicott City, MD

## Rain Garden (V-1)
VOLUME REDUCTION MEASURE:
RAIN GARDEN (V-1)
UNIQUE ID:
} A separate worksheet must be completed for each rain garden within the proposed development project (e.g., 3 rain gardens proposed = 3 separate rain garden worksheets; one for each rain garden). Copy this spreadsheet as many times as necessary to accommodate all the rain gardens in the project. To copy this spreadsheet, right click on the tab, select "Move or Copy", then Select "Rain Garden (V-1)", check the "Create a Copy" box, and press OK.
VOLUME REDUCTION FOR RAIN GARDEN WITHOUT SUBSURFACE DRAIN
Design Parameter | Criteria | Notes
1a. Depth of ponding zone, ft (DPZ) |  | Infiltration allowance for water in ponding zone water = 1.0
1b. Area of ponding zone, ft2 (APZ) |  | Available Water Holding Capacity of soil in detention zone = 0.1 x volume
1c. Depth of detention zone, ft (DDZ)
1d. Area of detention zone, ft2 (ADZ)
1e. Volume Reduction, ft3 (Volreduction) = (DPZ x APZ) + (DDZ x ADZ x 0.1) | 0 | Volume reduction achieved by rain garden without an underdrain (e.g., infiltrating)
VOLUME REDUCTION FOR RAIN GARDEN WITH SUBSURFACE DRAIN
Design Parameter | Criteria | Notes
1a. Depth of ponding zone, ft (DPZ) |  | Infiltration allowance for water in ponding zone water = 0.25
1b. Area of ponding zone, ft2 (APZ)
1c. Depth of detention zone, ft (DDZ) |  | Available Water Holding Capacity of soil in detention zone = 0.10 x volume
1d. Area of detention zone, ft2 (ADZ)
1e. Depth of retention zone, ft (DRZ) |  | Retention zone is optional. Porosity of retention zone = 0.30
1f. Area of retention zone, ft2 (ARZ)
1g. Volume Reduction, ft3 (Volreduction) = (DPZ x APZ x 0.25) + (DDZ x ADZ x 0.10) + (DRZ x ARZ x 0.30) | 0 | Volume reduction achieved by rain garden with an underdrain
RAIN GARDEN TRIBUTARY IMPERVIOUS AREA CREDIT*
Design Parameter | Criteria | Notes
2. Impervious area tributary to rain garden, ft2 (Aimp) |  | Amount of impervious cover in the rain garden's drainage area
3. SQDV for Aimp based on 12-h drawdown, ft3 SQDV = 0.32 in x Aimp / 12 in/ft | 0 | Use SWQCCP Figure 6-1 to determine. SQDV for 12-h drawdown at 100% imperviousness (0.95 Runoff Coefficient) = 0.32 in. Adjust value for Aimp < 100% impervious
4. Tributary Impervious Area Credit for rain garden, ft2 (Areacredit) Areacredit = Aimp x Volreduction / SQDV | 0 | Maximum allowable Areacredit = Aimp
*If a rain garden is located in the tributary area to an LID Treatment Control, then the calculation of the Impervious Area Credit may be necessary to determine LID Treatment Control's volume reduction (e.g., if a rain garden is located in an infiltration trench's (L-5) drainage area, then the rain garden's tributary impervious area credit will be needed to calculate the volume reduction achieved by the infiltration trench.
Note on B3: A unique ID may be desirable if multiple worksheets are created for multiple Rain Gardens

## Rain Barrel_Cistern (V-2)
VOLUME REDUCTION MEASURE:
RAIN BARREL/CISTERN (V-2)
UNIQUE ID:
} A separate worksheet must be completed for each rain barrel or cistern within the proposed development project (e.g., 3 cisterns proposed = 3 separate rain barrel/cistern worksheets; one for each cistern). Copy this spreadsheet as many times as necessary to accommodate all the rain barrels/cisterns in the project. To copy this spreadsheet, right click on the tab, select "Move or Copy", then Select "Rain Barrel_Cistern (V-2)", check the "Create a Copy" box, and press OK.
VOLUME REDUCTION FOR RAIN BARREL OR CISTERN
Design Parameter | Criteria | Notes
1a. Total storage volume of rain barrels or cisterns, ft3 (Vs)
1b. Effectiveness factor (Eff) = 75% | 0.75 | Effectiveness factor: considers that storage container may not be emptied between each storm
1c. Volume Reduction, ft3 (Volreduction) = Vs x Eff | 0 | Volume reduction achieved by rain barrel or cistern
RAIN BARREL OR CISTERN TRIBUTARY IMPERVIOUS AREA CREDIT*
Design Parameter | Criteria | Notes
2. Total roof area, ft2 (Aroof) |  | Total area of roof draining to the rain barrel/cistern
3. SQDV for roof area based on 12-h drawdown, ft3 SQDV = 0.32 in x Aroof / 12 in/ft | 0 | Unit basin storage volume for 12-h drawdown at 100 % imperviousness (Cr= 0.95) = 0.32 in (see SWQCCP Figure 6-1)
4. Tributary Impervious Area Credit for rain barrel or cistern, ft2 (Areacredit) Areacredit = Aroof x Volreduction / SQDV | 0 | Maximum allowable Areacredit = Aroof
*If a rain barrel/cistern is located in the tributary area to an LID Treatment Control, then the calculation of the Impervious Area Credit may be necessary to determine LID Treatment Control's volume reduction (e.g., if a rain barrel is located in an infiltration trench's (L-5) drainage area, then the rain barrel's tributary impervious area credit will be needed to calculate the volume reduction achieved by the infiltration trench.
Note on B3: A unique ID may be desirable if multiple worksheets are created for multiple Rain Barrels

## Interception Tree (V-3)
VOLUME REDUCTION MEASURE:
INTERCEPTION TREES (V-3)
UNIQUE ID:
} A separate worksheet must be completed for all evergreen trees within the same drainage area and all deciduous trees within the same drainage area (e.g., 3 deciduous interception trees proposed within Drainage Area X; 5 evergreen interception trees proposed in Drainage Area X; and 9 deciduous interception trees proposed in Drainage Area Y = 3 separate interception tree worksheets). } In addition to tree type and drainage area, worksheets should also be somewhat homogenous with respect to impervious area canopy covereage (e.g., trees within parking lots vs. perimeter trees). } A separate worksheet is not required for each tree. Copy this spreadsheet as many times as necessary. To copy this spreadsheet, right click on the tab, select "Move or Copy", then Select "Interception Tree (V-3)", check the "Create a Copy" box, and press OK.
VOLUME REDUCTION FOR INTERCEPTION TREES
Design Parameter | Criteria | Notes
1. Percent rainfall interception by tree, % (Int) Evergreen tree Int = 40% Deciduous tree Int = 20 % |  | Enter % as a decimal (e.g., 0.4 or 0.2)
2. Number of trees (trees)
3. Avg. canopy projected over impervious area, ft2 per tree (Areap) |  | - Only the portion of the canopy that is project over impervious area. Credit is not given for portions of the canopy that hang over pervious areas (such as lawn). - Use separate worksheets for trees with significantly different impervious area canopy coverage (e.g., trees within parking lots vs. perimeter trees)
4. Design storm depth, inches (d) | 0.51 | Volume Reduction Requirement specifies that post-project volumes must match pre-project runoff volumes for the 0.51-inch storm depth.
5. Volume Reduction, ft3 (Volreduction) = trees x d x Areap x Int /12 in/ft | 0 | Volume reduction achieved by interception trees
INTERCEPTION TREES TRIBUTARY IMPERVIOUS AREA CREDIT*
Design Parameter | Criteria | Notes
6. Tributary Impervious Area Credit for interception trees, ft2 (Areacredit) Areacredit = Areap x Int x trees | 0 | Maximum allowable Areacredit = Areap
*If interception trees are located in the tributary area to an LID Treatment Control, then the calculation of the Impervious Area Credit may be necessary to determine LID Treatment Control's volume reduction (e.g., if interception trees are located in an infiltration trench's (L-5) drainage area, then the interception trees' tributary impervious area credit will be needed to calculate the volume reduction achieved by the infiltration trench).
Note on B3: A unique ID may be desirable if multiple worksheets are created for multiple Interception Trees

## Grassy Channel (V-4)
VOLUME REDUCTION MEASURE:
GRASSY CHANNEL (V-4)
UNIQUE ID:
} A separate worksheet must be completed for each grassy channel within the proposed development project (e.g., 3 grassy channels proposed = 3 separate grassy channel worksheets; one for each grassy channel). Copy this spreadsheet as many times as necessary to accomodate all the grassy channels in the project. To copy this spreadsheet, right click on the tab, select "Move or Copy", then Select "Grassy Channel (V-4)", check the "Create a Copy" box, and press OK.
GRASSY CHANNEL TRIBUTARY IMPERVIOUS AREA CREDIT*
Design Parameter | Criteria | Notes
1. Determine reference SQDF (SQDFref)
a. Impervious tributary area, ft2 (Aimp) |  | Amount of impervious cover in tributary area
b. Impervious area runoff coefficient (Cimp) | 0.95 | Assumes that tributary area is 100% impervious
c. SQDFref , cfs = 0.2 x Aimp x Cimp / 43,560 | 0
2. Design bottom width of grassy channel, ft (WGC)
3. Design longitudinal slope, ft/ft (sGC)
4. Design length of grassy channel, ft (LGC)
5. Flow geometry @ SQDF from Manning equation
a. Design flow depth, ft (DGC) |  | Dref=0.25 ft
b. Design flow area, ft2 (AGC)
c. Design flow velocity, ft/sec (vGC) |  | Vref=1 ft/sec
6. Contact time @ SQDF, min (tGC) tGC = LGC / vGC / 60 sec | 0 | tref=7 min
7. Impervious Area Credit for grassy channel, ft2 (Acredit) Acredit = (Dref/DGC)2 x (vref/vGC)2 x (tGC/tref) x Aimp | 0 | If calculated values of (Dref/DGC), (vref/vGC) or (tGC/tref) are > 1.0, the value is set to 1.0 Maximum allowable Areacredit = Areaimp
* Calculation of the Impervious Area Credit is necessary to determine the volume reduction for grassy channels
VOLUME REDUCTION FOR GRASSY CHANNEL
Design Parameter | Criteria | Notes
8a/b. Soil Volume Reduction Factor, ft3 (Vsoils) Use one of the following: Vsoils for A and B soils = 0.50 Vsoils for C and D soils = 0.25 |  | Vsoils is volume reduction factor allowed for infiltration, which varies with soil permeability.
8c. Volume Reduction, ft3 (Volreduction) = (Acredit) x Vsoils x (0.51/12) | 0 | Volume reduction achieved by grassy channel
Note on B3: A unique ID may be desirable if multiple worksheets are created for multiple Grassy Channels

## Vegetated Buffer Strip (V-5)
VOLUME REDUCTION MEASURE:
VEGETATED BUFFER STRIP (V-5)
UNIQUE ID:
} A separate worksheet must be completed for each vegetated buffer strip within the proposed development project (e.g., 3 vegetated buffer strips proposed = 3 separate vegetated buffer strip worksheets; one for each vegetated buffer strip). Copy this spreadsheet as many times as necessary to accomodate all the vegetated buffer strips in the project. To copy this spreadsheet, right click on the tab, select "Move or Copy", then Select "Vegetated Buffer Strip (V-5)", check the "Create a Copy" box, and press OK.
VEGETATED BUFFER STRIP TRIBUTARY IMPERVIOUS AREA CREDIT*
Design Parameter | Criteria | Notes
1. Determine reference SQDF
a. Impervious tributary area, ft2 (Aimp) | 0
b. Impervious area runoff coefficient (Cimp) | 0.95 | Assumes that tributary area is 100% impervious
c. SQDFref , cfs = 0.2 x Aimp x Cimp / 43,560 | 0
2. Design width of vegetated buffer strip, ft (WVBS) | 0 | Minimum default width = 3.0 ft
3. Design linear application rate, cfs/ft (qa) qa = SQDFref / WVBS | 0 | Reference qaref = 0.005 cfs/ft
4. Design length of vegetated buffer strip, ft (LVBS) | 0 | Reference design length = 20 ft, which is maximum length allowed for credit
5. Tributary Impervious Area Credit for vegetated buffer strip, ft2 (Acredit) Acredit = (qref/qa)2 x (LVBS/Lref) x Aimp | 0 | If calculated values of (qaref/qa) or (LVBS/Lref) are > 1.0, the value is set to 1.0 Lref = 20 ft Maximum allowable Areacredit = Aimp
* Calculation of the Impervious Area Credit is necessary to determine the volume reduction for vegetated buffer strips
VOLUME REDUCTION FOR VEGETATED BUFFER STRIP
Design Parameter | Criteria | Notes
6a. Runoff Coefficient for vegetated buffer strip (CVBS) Use one of the following: CVBS for A and B soils = 0.18 CVBS for C and D soils = 0.25 | 0 | Runoff coefficient for vegetated buffer strip varies by soil type
6b. Volume Reduction, ft3 (Volreduction) = (Acredit) x (Cimp – CVBS) x (0.51/12) | 0 | Volume reduction achieved by vegetated buffer strip
Note on B3: A unique ID may be desirable if multiple worksheets are created for multiple Vegetated Buffer Strips

## Bioretention (L-1)
LID TREATMENT CONTROL:
BIORETENTION (L-1)
UNIQUE ID:
} A separate worksheet must be completed for each bioretention within the proposed development project (e.g., 3 bioretention areas proposed = 3 separate bioretention worksheets; one for each bioretention area). Copy this spreadsheet as many times as necessary to accommodate all bioretention areas in the project. To copy this spreadsheet, right click on the tab, select "Move or Copy", then Select "Bioretention (L-1)", check the "Create a Copy" box, and press OK.
BIORETENTION WITH SUBSURFACE DRAIN PIPE (Required for C and D soils)
Design Parameter | Criteria | Notes
1. Ponding Zone
a. Depth of ponding zone, ft (DPZ)
b. Area of ponding zone, ft2 (APZ)
2. Planting Media Layer
a. Depth of planting media layer, ft (DPM)
b. Area of planting media layer, ft2 (APM)
3. Gravel Zone
a. Depth of gravel below pipe, ft (DGZ) |  | Minimum depth below pipe = 6 in
b. Area of gravel below pipe, ft2 (AGZ) |  | Minimum width of gravel = 3 ft
4. Volume Reduction, ft3 (Volreduction) = (DPZ x APZ x 0.25) + (DPM x APM x 0.1) + (DGZ x AGZ x 0.3) | 0 | - Volume reduction achieved by bioretention with subsurface drain pipe - Infiltration allowance for water in ponding zone water = 0.25 - Available Water Holding Capacity of planting media layer = 0.1 x volume - Porosity of gravel zone = 0.30
BIORETENTION WITHOUT SUBSURFACE DRAIN PIPE (Recommended for A and B soils)
Design Parameter | Criteria | Notes
1. Ponding Zone
a. Depth of ponding zone, ft (DPZ)
b. Area of ponding zone, ft2 (APZ)
2. Planting Media Layer |  | Available Water Holding Capacity of planting media layer = 0.1 x volume
a. Depth of planting media layer, ft (DPM) |  | Minimum depth = 18 inches
b. Area of planting media layer, ft2 (APM)
3. Volume Reduction, ft3 (Volreduction) = (DPZ x APZ x 1) + (DPM x APM x 0.10) | 0 | -Volume reduction achieved by bioretention without subsurface drain pipe - Infiltration allowance for water in ponding zone water = 1.0 - Available Water Holding Capacity of planting media layer = 0.1 x volume
Note on B3: A unique ID may be desirable if multiple worksheets are created for multiple Bioretention areas

## Stormwater Planter (L-2)
LID TREATMENT CONTROL:
STORMWATER PLANTER (L-2)
UNIQUE ID:
} A separate worksheet must be completed for each stormwater planter within the proposed development project (e.g., 3 stormwater planters proposed = 3 separate stormwater planter worksheets; one for each stormwater planter). Copy this spreadsheet as many times as necessary to accomodate all stormwater planters in the project. To copy this spreadsheet, right click on the tab, select "Move or Copy", then Select "Stormwater Planter (L-2)", check the "Create a Copy" box, and press OK.
STORMWATER PLANTER WITH SUBSURFACE DRAIN PIPE (Required for C and D soils and impermeable liners)
Design Parameter | Criteria | Notes
1. Ponding Zone
a. Depth of ponding zone, ft (DPZ)
b. Area of ponding zone, ft2 (APZ)
2. Planting Media Layer
a. Depth of planting media layer, ft (DPM)
b. Area of planting media layer, ft2 (APM)
3. Gravel Zone
a. Depth of gravel below pipe, ft (DGZ) |  | Minimum depth below pipe = 6 in
b. Area of gravel below pipe, ft2 (AGZ) |  | Minimum width of gravel = 3 ft
4. Volume Reduction, ft3 (Volreduction) = (DPZ x APZ x 0.25) + (DPM x APM x 0.1) + (DGZ x AGZ x 0.3) | 0 | - Volume reduction achieved by stormwater planters with subsurface drain pipe - Infiltration allowance for water in ponding zone water = 0.25 - Available Water Holding Capacity of planting media layer = 0.1 x volume - Porosity of gravel zone = 0.30 - For planters with impermeable liners, volume reduction credit is only given for retention in the planting media layer: Volreduction = (DPM x APM x 0.1)
STORMWATER PLANTER WITHOUT SUBSURFACE DRAIN PIPE (Recommended for A and B soils)
Design Parameter | Criteria | Notes
1. Ponding Zone
a. Depth of ponding zone, ft (DPZ)
b. Area of ponding zone, ft2 (APZ)
2. Planting Media Layer
a. Depth of planting media layer, ft (DPM) |  | Minimum depth = 18 inches
b. Area of planting media layer, ft2 (APM)
3. Volume Reduction, ft3 (Volreduction) = (DPZ x APZ x 1) + (DPM x APM x 0.10) | 0 | -Volume reduction achieved by stormwater planters without subsurface drain pipe - Infiltration allowance for water in ponding zone water = 1.0 - Available Water Holding Capacity of planting media layer = 0.1 x volume
Note on B3: A unique ID may be desirable if multiple worksheets are created for multiple Stormwater Planters

## Tree-well Filter (L-3)
LID TREATMENT CONTROL:
TREE-WELL FILTER (L-3)
UNIQUE ID:
} A separate worksheet must be completed for each tree-well filter within the proposed development project (e.g., 3 tree-well filters proposed = 3 separate tree-well filter worksheets; one for each tree-well filter). Copy this spreadsheet as many times as necessary to accomodate all tree-well filters in the project. To copy this spreadsheet, right click on the tab, select "Move or Copy", then Select "Tree-well Filter (L-3)", check the "Create a Copy" box, and press OK.
TREE-WELL FILTER WITH SUBSURFACE DRAIN PIPE (Required for C and D soils and impermeable bottoms)
Design Parameter | Criteria | Notes
1. Ponding Zone
a. Depth of ponding zone, ft (DPZ)
b. Area of ponding zone, ft2 (APZ)
2. Planting Media Layer
a. Depth of planting media layer, ft (DPM)
b. Area of planting media layer, ft2 (APM)
3. Gravel Zone
a. Depth of gravel below pipe, ft (DGZ) |  | Minimum depth below pipe = 6 in
b. Area of gravel below pipe, ft2 (AGZ) |  | Minimum width of gravel = 3 ft
4. Volume Reduction, ft3 (Volreduction) = (DPZ x APZ x 0.25) + (DPM x APM x 0.1) + (DGZ x AGZ x 0.3) | 0 | - Volume reduction achieved by tree-well filter with subsurface drain pipe - Infiltration allowance for water in ponding zone water = 0.25 - Available Water Holding Capacity of planting media layer = 0.1 x volume - Porosity of gravel zone = 0.30 - For tree well filters with impermeable liners, volume reduction credit is only given for retention in the planting media layer: Volreduction = (DPM x APM x 0.1)
TREE-WELL FILTER WITHOUT SUBSURFACE DRAIN PIPE (Recommended for A and B soils)
Design Parameter | Criteria | Notes
1. Ponding Zone
a. Depth of ponding zone, ft (DPZ)
b. Area of ponding zone, ft2 (APZ)
2. Planting Media Layer
a. Depth of planting media layer, ft (DPM) |  | Minimum depth = 18 inches
b. Area of planting media layer, ft2 (APM)
3. Volume Reduction, ft3 (Volreduction) = (DPZ x APZ x 1) + (DPM x APM x 0.10) | 0 | - Volume reduction achieved by tree-well filter without subsurface drain pipe - Infiltration allowance for water in ponding zone water = 1 - Available Water Holding Capacity of planting media layer = 0.1 x volume
Note on B3: A unique ID may be desirable if multiple worksheets are created for multiple Tree-Well Filters

## Infiltration Basin (L-4)
LID TREATMENT CONTROL:
INFILTRATION BASIN (L-4)
UNIQUE ID:
} A separate worksheet must be completed for each infiltration basin within the proposed development project (e.g., 3 infiltration basins proposed = 3 separate infiltration basin worksheets; one for each infiltration basin). Copy this spreadsheet as many times as necessary to accommodate all infiltration basins in the project. To copy this spreadsheet, right click on the tab, select "Move or Copy", then Select "Infiltration Basin (L-4)", check the "Create a Copy" box, and press OK.
} The Volume Reduction allowed for infiltration basins is equal to the SQDV for the infiltration basin. The following are the steps necessary to calculate the SQDV for infiltration basins.
1) INFILTRATION BASIN DRAINAGE AREA
Design Parameter | Criteria | Notes
a. Drainage Area, ft2 (Adrainage) |  | Drainage area to infiltration basin
2) WEIGHTED RUNOFF COEFFICIENT FOR INFILTRATION BASIN DRAINAGE AREA | [5 empty] | Asphalt/concrete pavement | 0.95
} Identify the area if each element within the infiltration basin's drainage area. | [5 empty] | Disturbed Soils: Type A/B Soil | 0.18
Drainage Area Post-Construction Element | Element Runoff Coefficient* (Cr) | Element Area, ft2 (Aelement) | Fraction of Drainage Area (Aelement/Adrainge) | Weighted Runoff Coefficient (Cra) | Notes | Disturbed Soils: Type C/D Soil | 0.25
|  |  | 0 | 0 | Select a site element from the drop down list; a corresponding runoff coefficient will appear; if you wish to enter your own, please use the "Other: lines below. | Forest_Undisturbed Open Space: Type A/B Soil | 0.03
|  |  | 0 | 0 |  | Forest_Undisturbed Open Space: Type C/D Soil | 0.05
|  |  | 0 | 0 |  | Gravel Pavement | 0.35
|  |  | 0 | 0 |  | Managed Turf: Type A/B Soil | 0.18
|  |  | 0 | 0 |  | Managed Turf: Type C/D Soil | 0.25
|  |  | 0 | 0 |  | Roofs | 0.95
|  |  | 0 | 0 |  | Vegetated Areas w/ Amended Type A Soil | 0.03
|  |  | 0 | 0
|  |  | 0 | 0
|  |  | 0 | 0
Permeable Pavement |  |  | 0 | 0 | Runoff coefficient for permeable pavers will vary. Please consult the manufacturer for appropriate design values.
Other 1: |  |  | 0 | 0 | Use "Other" lines if a particular site element is not included in the drop down list. To do so manually enter the name of the new site element into the row and corresponding runoff coefficient.
Other 2: |  |  | 0 | 0
Other 3: |  |  | 0 | 0
Other 4: |  |  | 0 | 0
TOTAL SITE |  | 0 |  | 0 | Make sure the Total for the Element Area column adds up to the Total Area of the Drainage Area
3) EFFECTIVE TRIBUTARY AREA
} Subtract the Tributary Impervious Area Credits associated with the Volume Reduction Measures located within the infiltration basin's drainage area.
Drainage Area Post-Construction Element | Element Area, ft2 (Aelement) | Tributary Impervious Area Credit* (Acredit), ft2 | Effective Area (Aeff), ft2
| 0 |  | 0
| 0 |  | 0
| 0 |  | 0
| 0 |  | 0
| 0 |  | 0
| 0 |  | 0
| 0 |  | 0
| 0 |  | 0
| 0 |  | 0
| 0 |  | 0
Permeable Pavement | 0 |  | 0
Other 1: | 0 |  | 0
Other 2: | 0 |  | 0
Other 3: | 0 |  | 0
Other 4: | 0 |  | 0
TOTAL EFFECTIVE AREA (Aeff) |  |  | 0
*Tributary Impervious Area Credit (Acredit) must be obtained from Volume Reduction Measures (e.g., rain gardens, interception trees) within the tributary area of the infiltration basin. Acredit was calculated in and can be obtained from the Volume Reduction Measure worksheets.
4) VOLUME REDUCTION FOR INFILTRATION BASIN
Design Parameter | Criteria | Notes
a. Unit Basin Storage Volume (Vu) |  | Obtain unit basin storage volume for 48-hour drawdown using the Cra calculated above and SWQCCP Figure 6-1
b. Volume Reduction, ft3 (Volreduction) = Vu x Aeff / 12 in/ft | 0 | - aka SQDV - Volume reduction achieved by infiltration basin
Note on B3: A unique ID may be desirable if multiple worksheets are created for multiple Infiltration Basins

## Infiltration Trench (L-5)
LID TREATMENT CONTROL:
INFILTRATION TRENCH (L-5)
UNIQUE ID:
} A separate worksheet must be completed for each infiltration trench within the proposed development project (e.g., 3 infiltration trenches proposed = 3 separate infiltration trench worksheets; one for each infiltration trench). Copy this spreadsheet as many times as necessary to accommodate all infiltration trenches in the project. To copy this spreadsheet, right click on the tab, select "Move or Copy", then Select "Infiltration Trench (L-5)", check the "Create a Copy" box, and press OK.
} The Volume Reduction allowed for infiltration trenches is equal to the SQDV for the infiltration trench. The following are the steps necessary to calculate the SQDV for infiltration trenches.
1) INFILTRATION TRENCH DRAINAGE AREA
Design Parameter | Criteria | Notes
a. Drainage Area, ft2 (Adrainage) |  | Drainage area to infiltration trench
2) WEIGHTED RUNOFF COEFFICIENT FOR INFILTRATION TRENCH DRAINAGE AREA | [5 empty] | Asphalt/concrete pavement | 0.95
} Identify the area if each element within the infiltration trench's drainage area. | [5 empty] | Disturbed Soils: Type A/B Soil | 0.18
Drainage Area Post-Construction Element | Element Runoff Coefficient* (Cr) | Element Area, ft2 (Aelement) | Fraction of Drainage Area (Aelement/Adrainage) | Weighted Runoff Coefficient (Cra) | Notes | Disturbed Soils: Type C/D Soil | 0.25
|  |  | 0 | 0 | Select a site element from the drop down list; a corresponding runoff coefficient will appear; if you wish to enter your own, please use the "Other" lines below. | Forest_Undisturbed Open Space: Type A/B Soil | 0.03
|  |  | 0 | 0 |  | Forest_Undisturbed Open Space: Type C/D Soil | 0.05
|  |  | 0 | 0 |  | Gravel Pavement | 0.35
|  |  | 0 | 0 |  | Managed Turf: Type A/B Soil | 0.18
|  |  | 0 | 0 |  | Managed Turf: Type C/D Soil | 0.25
|  |  | 0 | 0 |  | Roofs | 0.95
|  |  | 0 | 0 |  | Vegetated Areas w/ Amended Type A Soil | 0.03
|  |  | 0 | 0
|  |  | 0 | 0
|  |  | 0 | 0
Permeable Pavement |  |  | 0 | 0 | Runoff coefficient for permeable pavers will vary. Please consult the manufacturer for appropriate design values.
Other 1: |  |  | 0 | 0 | Use the "Other" lines if a particular site element is not included in the drop down list. To do so manually enter the name of the new site element into the row and corresponding runoff coefficient.
Other 2: |  |  | 0 | 0
Other 3: |  |  | 0 | 0
Other 4: |  |  | 0 | 0
TOTAL SITE |  | 0 |  | 0 | Make sure the Total for the Element Area column adds up to the Total Area of Drainage Area
3) EFFECTIVE TRIBUTARY AREA
} Subtract the Tributary Impervious Area Credits associated with the Volume Reduction Measures located within the infiltration trench's drainage area.
Drainage Area Post-Construction Element | Element Area, ft2 (Aelement) | Tributary Impervious Area Credit* (Acredit), ft2 | Effective Area (Aeff), ft2
| 0 |  | 0
| 0 |  | 0
| 0 |  | 0
| 0 |  | 0
| 0 |  | 0
| 0 |  | 0
| 0 |  | 0
| 0 |  | 0
| 0 |  | 0
| 0 |  | 0
Permeable Pavement | 0 |  | 0
Other 1: | 0 |  | 0
Other 2: | 0 |  | 0
Other 3: | 0 |  | 0
Other 4: | 0 |  | 0
TOTAL EFFECTIVE AREA (Aeff) |  |  | 0
*Tributary Impervious Area Credit (Acredit) must be obtained from Volume Reduction Measures (e.g., rain gardens, interception trees) within the tributary area of the infiltration trench. Acredit was calculated in and can be obtained from the Volume Reduction Measure worksheets.
4) VOLUME REDUCTION FOR INFILTRATION TRENCH
Design Parameter | Criteria | Notes
a. Unit Basin Storage Volume (Vu) |  | Obtain unit basin storage volume for 48-hour drawdown using the Cra calculated above and SWQCCP Figure 6-1
b. Volume Reduction, ft3 (Volreduction) = Vu x Aeff / 12 in/ft | 0 | - aka SQDV - Volume reduction achieved by infiltration trench
Note on B3: A unique ID may be desirable if multiple worksheets are created for multiple Infiltration Trenches

## Porous Pavement Filter (L-6)
LID TREATMENT CONTROL:
POROUS PAVEMENT FILTER (L-6)
UNIQUE ID:
} A separate worksheet must be completed for each porous pavement filter within the proposed development project (e.g., 3 porous pavement filters proposed = 3 separate porous pavement filter worksheets; one for each porous pavement filter). Copy this spreadsheet as many times as necessary to accommodate all porous pavement filters in the project. To copy this spreadsheet, right click on the tab, select "Move or Copy", then Select "Porous Pavement Filter (L-6)", check the "Create a Copy" box, and press OK.
} The Volume Reduction allowed for porous pavement filters is based on the SQDV for the porous pavement filter. The following are the steps necessary to calculate the Volume Reduction Requirement for porous pavement filters.
1) POROUS PAVEMENT DRAINAGE AREA
Design Parameter | Criteria | Notes
a. Drainage Area, ft2 (Adrainage) |  | Drainage area to porous pavement
2) WEIGHTED RUNOFF COEFFICIENT FOR POROUS PAVEMENT FILTER DRAINAGE AREA | [5 empty] | Asphalt/concrete pavement | 0.95
} Identify the area if each element within the porous pavement filter's drainage area. | [5 empty] | Disturbed Soils: Type A/B Soil | 0.18
Drainage Area Post-Construction Element | Element Runoff Coefficient* (Cr) | Element Area, ft2 (Aelement) | Fraction of Drainage Area (Aelement/Adrainage) | Weighted Runoff Coefficient (Cra) | Notes | Disturbed Soils: Type C/D Soil | 0.25
|  |  | 0 | 0 | Select a site element from the drop down list; a corresponding runoff coefficient will appear; if you wish to enter your own, please use the "Other" lines below. | Forest_Undisturbed Open Space: Type A/B Soil | 0.03
|  |  | 0 | 0 |  | Forest_Undisturbed Open Space: Type C/D Soil | 0.05
|  |  | 0 | 0 |  | Gravel Pavement | 0.35
|  |  | 0 | 0 |  | Managed Turf: Type A/B Soil | 0.18
|  |  | 0 | 0 |  | Managed Turf: Type C/D Soil | 0.25
|  |  | 0 | 0 |  | Roofs | 0.95
|  |  | 0 | 0 |  | Vegetated Areas w/ Amended Type A Soil | 0.03
|  |  | 0 | 0
|  |  | 0 | 0
|  |  | 0 | 0
Permeable Pavement |  |  | 0 | 0 | Runoff coefficient for permeable pavers will vary. Please consult the manufacturer for appropriate design values.
Other 1: |  |  | 0 | 0 | Use the "Other" lines if a particular site element is not included in the drop down list. To do so manually enter the name of the new site element into the row and corresponding runoff coefficient.
Other 2: |  |  | 0 | 0
Other 3: |  |  | 0 | 0
Other 4: |  |  | 0 | 0
TOTAL SITE |  | 0 |  | 0 | Make sure the Total for the Element Area column adds up to the Total Area of Drainage Area
3) EFFECTIVE TRIBUTARY AREA
} Subtract out the Tributary Impervious Area Credits associated with the Volume Reduction Measures located within the porous pavement filter's drainage area.
Drainage Area Post Construction Element | Element Area, ft2 (Aelement) | Tributary Impervious Area Credit* (Acredit), ft2 | Effective Area (Aeff), ft2
| 0 |  | 0
| 0 |  | 0
| 0 |  | 0
| 0 |  | 0
| 0 |  | 0
| 0 |  | 0
| 0 |  | 0
| 0 |  | 0
| 0 |  | 0
| 0 |  | 0
Permeable Pavement | 0 |  | 0
Other 1: | 0 |  | 0
Other 2: | 0 |  | 0
Other 3: | 0 |  | 0
Other 4: | 0 |  | 0
TOTAL EFFECTIVE AREA (Aeff) |  |  | 0
*Tributary Impervious Area Credit (Acredit) must be obtained from Volume Reduction Measures (e.g., rain gardens, interception trees) within the tributary area of the porous pavement filter. Acredit was calculated in and can be obtained from the Volume Reduction Measure worksheets.
4) VOLUME REDUCTION FOR POROUS PAVEMENT FILTER
} The volume reduction for a porous pavement filter is less if a subsurface drainpipe is provided, because less infiltration will occur. If the porous pavement filter is constructed with an impermeable liner, no volume reduction credit is given.
POROUS PAVEMENT FILTER WITHOUT SUBSURFACE DRAIN (Recommended for A and B soils)
Design Parameter | Criteria | Notes
a. Unit Basin Storage Volume (Vu) |  | Obtain unit basin storage volume for 12-hour drawdown using the Cra calculated above and SWQCCP Figure 6-1
b. Volume Reduction, ft3 (Volreduction) = Vu x Aeff / 12 in/ft | 0 | - aka SQDV - Volume reduction achieved by porous pavement filter without a subsurface drain pipe
POROUS PAVEMENT FILTER WITH SUBSURFACE DRAIN PIPE (Required for C and D soils)
Design Parameter | Criteria | Notes
a. Unit Basin Storage Volume (Vu) |  | Obtain unit basin storage volume for 48-hour drawdown using the Cr calculated above and SWQCCP Figure 6-1
b. SQDV, ft3 = Vu x Aeff / 12 in/ft | 0
c. Volume Reduction, ft3 (Volreduction) = SQDV x 0.25 | 0 | - Infiltration allowance for water in ponding zone = 0.25 - Volume reduction achieved by porous pavement filter with a subsurface drain pipe
Note on B3: A unique ID may be desirable if multiple worksheets are created for multiple Porous Pavement Filters

## Vegetated (Dry) Swale (L-7)
LID TREATMENT CONTROL:
VEGETATED (DRY) SWALE (L-7)
UNIQUE ID:
} A separate worksheet must be completed for each vegetated swale within the proposed development project (e.g., 3 vegetated swales proposed = 3 separate vegetated swale worksheets; one for each swale). Copy this spreadsheet as many times as necessary to accommodate all vegetated swales in the project. To copy this spreadsheet, right click on the tab, select "Move or Copy", then Select "Vegetated (Dry) Swale (L-7)", check the "Create a Copy" box, and press OK.
VEGETATED SWALE WITH SUBSURFACE DRAIN PIPE (Required for C and D soils)
Design Parameter | Criteria | Notes
1. Ponding Zone
a. Depth of ponding zone, ft (DPZ)
b. Area of ponding zone, ft2 (APZ)
2. Planting Media Layer
a. Depth of planting media layer, ft (DPM)
b. Area of planting media layer, ft2 (APM)
3. Gravel Zone
a. Depth of gravel below pipe, ft (DGZ) |  | Minimum depth below pipe = 6 in
b. Area of gravel below pipe, ft2 (AGZ) |  | Minimum width of gravel = 3 ft
4. Volume Reduction, ft3 (Volreduction) = (DPZ x APZ x 0.25) + (DPM x APM x 0.1) + (DGZ x AGZ x 0.3) | 0 | - Volume reduction achieved by vegetated swale with subsurface drain pipe - Infiltration allowance for water in ponding zone water = 0.25 - Available Water Holding Capacity of planting media layer = 0.1 x volume - Porosity of gravel zone = 0.30
VEGETATED SWALE WITHOUT SUBSURFACE DRAIN PIPE (Recommended for A and B soils)
Design Parameter | Criteria | Notes
1. Ponding Zone
a. Depth of ponding zone, ft (DPZ)
b. Area of ponding zone, ft2 (APZ)
2. Planting Media Layer |  | Available Water Holding Capacity of planting media layer = 0.1 x volume
a. Depth of planting media layer, ft (DPM) |  | Minimum depth = 18 inches
b. Area of planting media layer, ft2 (APM)
3. Volume Reduction, ft3 (Volreduction) = (DPZ x APZ x 1) + (DPM x APM x 0.10) | 0 | -Volume reduction achieved by vegetated swale without subsurface drain pipe - Infiltration allowance for water in ponding zone water = 1.0 - Available Water Holding Capacity of planting media layer = 0.1 x volume
Note on B3: A unique ID may be desirable if multiple worksheets are created for multiple Vegetated Swales

## Grassy Swale (L-8)
LID TREATMENT CONTROL:
GRASSY SWALE (L-8)
UNIQUE ID:
} A separate worksheet must be completed for each grassy swale within the proposed development project (e.g., 3 grassy swales proposed = 3 separate grassy swale worksheets; one for each swale). Copy this spreadsheet as many times as necessary to accommodate all grassy swales in the project. To copy this spreadsheet, simply right click on the tab, select "Move or Copy", then Select "Grassy Swale (L-8)", check the "Create a Copy" box, and press OK.
} The Volume Reduction allowed for grassy swales is based on the SQDV. However, please note that the SQDF should be used when sizing grassy swales. The following are the steps necessary to calculate the Volume Reduction Requirement for grassy swales.
1) GRASSY SWALE DRAINAGE AREA
Design Parameter | Criteria | Notes
a. Drainage Area, ft2 (Adrainage) |  | Drainage area to grassy swale
2) WEIGHTED RUNOFF COEFFICIENT FOR GRASSY SWALE DRAINAGE AREA | [5 empty] | Asphalt/concrete pavement | 0.95
} Identify the area if each element within the grassy swale's drainage area. | [5 empty] | Disturbed Soils: Type A/B Soil | 0.18
Drainage Area Post-Construction Element | Element Runoff Coefficient* (Cr) | Element Area, ft2 (Aelement) | Fraction of Drainage Area (Aelement/Adrainage) | Weighted Runoff Coefficient (Cra) | Notes | Disturbed Soils: Type C/D Soil | 0.25
|  |  | 0 | 0 | Select a site element from the drop down list; a corresponding runoff coefficient will appear; if you wish to enter your own, please use the "Other" lines below. | Forest_Undisturbed Open Space: Type A/B Soil | 0.03
|  |  | 0 | 0 |  | Forest_Undisturbed Open Space: Type C/D Soil | 0.05
|  |  | 0 | 0 |  | Gravel Pavement | 0.35
|  |  | 0 | 0 |  | Managed Turf: Type A/B Soil | 0.18
|  |  | 0 | 0 |  | Managed Turf: Type C/D Soil | 0.25
|  |  | 0 | 0 |  | Roofs | 0.95
|  |  | 0 | 0 |  | Vegetated Areas w/ Amended Type A Soil | 0.03
|  |  | 0 | 0
|  |  | 0 | 0
|  |  | 0 | 0
Permeable Pavement |  |  | 0 | 0 | Runoff coefficient for permeable pavers will vary. Please consult the manufacturer for appropriate design values.
Other 1: |  |  | 0 | 0 | Use "Other" lines if a particular site element is not included in the drop down list. To do so manually enter the name of the new site element into the row and corresponding runoff coefficient.
Other 2: |  |  | 0 | 0
Other 3: |  |  | 0 | 0
Other 4: |  |  | 0 | 0
TOTAL SITE |  | 0 |  | 0 | Make sure the Total for the Element Area column adds up to the Total Area of Drainage Area
3) EFFECTIVE TRIBUTARY AREA
} Subtract the Tributary Impervious Area Credits associated with the Volume Reduction Measures located within the grassy swale's drainage area.
Drainage Area Post-Construction Element | Element Area, ft2 (Aelement) | Tributary Impervious Area Credit* (Acredit), ft2 | Effective Area (Aeff), ft2
| 0 |  | 0
| 0 |  | 0
| 0 |  | 0
| 0 |  | 0
| 0 |  | 0
| 0 |  | 0
| 0 |  | 0
| 0 |  | 0
| 0 |  | 0
| 0 |  | 0
Permeable Pavement | 0 |  | 0
Other 1: | 0 |  | 0
Other 2: | 0 |  | 0
Other 3: | 0 |  | 0
Other 4: | 0 |  | 0
TOTAL EFFECTIVE AREA (Aeff) |  |  | 0
*Tributary Impervious Area Credit (Acredit) must be obtained from Volume Reduction Measures (e.g., rain gardens, interception trees) within the tributary area of the grassy swale. Acredit was calculated in and can be obtained from the Volume Reduction Measure worksheets.
4) VOLUME REDUCTION FOR GRASSY SWALE
Design Parameter | Criteria | Notes
a. Unit Basin Storage Volume (Vu) |  | Obtain unit basin storage volume for 48-hour drawdown using the Cra calculated above and SWQCCP Figure 6-1
b. Soil Volume Reduction Factor, ft3 (Vsoils) Use one of the following: Vsoils for A and B soils = 0.50 Vsoils for C and D soils = 0.25 |  | Vsoils is volume reduction factor allowed for infiltration, which varies with soil permeability.
b. Volume Reduction, ft3 (Volreduction) = (Vu x Aeff / 12 in/ft) x Vsoils | 0 | - aka SQDV x Vsoils - Volume reduction achieved by grassy swale
Note on B3: A unique ID may be desirable if multiple worksheets are created for multiple Grassy Swales

## Grassy Filter Strip (L-9)
LID TREATMENT CONTROL:
GRASSY FILTER STRIP (L-9)
UNIQUE ID:
} A separate worksheet must be completed for each grassy filter strip within the proposed development project (e.g., 3 grassy filter strip proposed = 3 separate grassy filter strip worksheets; one for each grassy filter strip). Copy this spreadsheet as many times as necessary to accommodate all grassy filter strips in the project. To copy this spreadsheet, right click on the tab, select "Move or Copy", then Select "Grassy Filter Strip (L-9)", check the "Create a Copy" box, and press OK.
} The Volume Reduction allowed for grassy filter strips is based on the SQDV. However, please note that the SQDF should be used when sizing the grassy filter strip. The following are the steps necessary to calculate the Volume Reduction Requirement for grassy filter strip.
1) GRASSY FILTER STRIP DRAINAGE AREA
Design Parameter | Criteria | Notes
a. Drainage Area, ft2 (Adrainage) |  | Drainage area to grassy filter strip
1) WEIGHTED RUNOFF COEFFICIENT FOR GRASSY FILTER STRIP DRAINAGE AREA | [5 empty] | Asphalt/concrete pavement | 0.95
} Identify the area if each element within the grassy filter strip's drainage area. | [5 empty] | Disturbed Soils: Type A/B Soil | 0.18
Drainage Area Post-Construction Element | Element Runoff Coefficient* (Cr) | Element Area, ft2 (Aelement) | Fraction of Drainage Area (Aelement/Adrainage) | Weighted Runoff Coefficient (Cra) | Notes | Disturbed Soils: Type C/D Soil | 0.25
|  |  | 0 | 0 | Select a site element from the drop down list; a corresponding runoff coefficient will appear; if you wish to enter your own, please use the "Other" lines below. | Forest_Undisturbed Open Space: Type A/B Soil | 0.03
|  |  | 0 | 0 |  | Forest_Undisturbed Open Space: Type C/D Soil | 0.05
|  |  | 0 | 0 |  | Gravel Pavement | 0.35
|  |  | 0 | 0 |  | Managed Turf: Type A/B Soil | 0.18
|  |  | 0 | 0 |  | Managed Turf: Type C/D Soil | 0.25
|  |  | 0 | 0 |  | Roofs | 0.95
|  |  | 0 | 0 |  | Vegetated Areas w/ Amended Type A Soil | 0.03
|  |  | 0 | 0
|  |  | 0 | 0
|  |  | 0 | 0
Permeable Pavement |  |  | 0 | 0 | Runoff coefficient for permeable pavers will vary. Please consult the manufacturer for appropriate design values.
Other 1: |  |  | 0 | 0 | Use the "Other" lines if a particular site element is not included in the drop down list. To do so manually enter the name of the new site element into the row and corresponding runoff coefficient.
Other 2: |  |  | 0 | 0
Other 3: |  |  | 0 | 0
Other 4: |  |  | 0 | 0
TOTAL SITE |  | 0 |  | 0 | Make sure the Total for the Element Area column adds up to the Total Area of Drainage Area
2) EFFECTIVE TRIBUTARY AREA
} Subtract out the Tributary Impervious Area Credits associated with the Volume Reduction Measures located within the grassy filter strip's drainage area.
Drainage Area Post-Construction Element | Element Area, ft2 (Aelement) | Tributary Impervious Area Credit* (Acredit), ft2 | Effective Area (Aeff), ft2
| 0 |  | 0
| 0 |  | 0
| 0 |  | 0
| 0 |  | 0
| 0 |  | 0
| 0 |  | 0
| 0 |  | 0
| 0 |  | 0
| 0 |  | 0
| 0 |  | 0
Permeable Pavement | 0 |  | 0
Other 1: | 0 |  | 0
Other 2: | 0 |  | 0
Other 3: | 0 |  | 0
Other 4: | 0 |  | 0
TOTAL EFFECTIVE AREA (Aeff) |  |  | 0
*Tributary Impervious Area Credit (Acredit) must be obtained from Volume Reduction Measures (e.g., rain gardens, interception trees) within the tributary area of the grassy filter strip. Acredit was calculated in and can be obtained from the Volume Reduction Measure worksheets.
3) VOLUME REDUCTION FOR GRASSY FILTER STRIP
Design Parameter | Criteria | Notes
a. Unit Basin Storage Volume (Vu) |  | Obtain unit basin storage volume for 48-hour drawdown using the Cra calculated above and SWQCCP Figure 6-1
c. Volume Reduction Factor, ft3 (VRF) Use one of the following: VRF for A and B soils = 0.77 VRF for C and D soils = 0.70 |  | VRF for A and B soils = 0.95 - 0.18 = 0.77 VRF for C and D soils = 0.95 - 0.25 = 0.70
b. Volume Reduction, ft3 (Volreduction) = (Vu x Aeff / 12 in/ft) x VRF | 0 | - aka SQDV x VRF - Volume reduction achieved by grassy filter strip
Note on B3: A unique ID may be desirable if multiple worksheets are created for multiple Grassy Filter Strips